## BusinessCard
Comment | Description | Designator | Footprint | LibRef | Quantity | LCSC Part Number
3028 | SMT Holder for 2012 Cell-Tin Nickel Plate ¦ Keystone Electronics 3028 | BT1 | BAT_3028 | 3028 | 1 | C6667800
0.1µF | Capacitor, X5R, ±5% | C1, C2, C3, C4, C7, C8, C9, C10, C19 | CAPC1005X04L | CAP_0402 | 9
2.2µF | Capacitor, X5R, ±5% | C5 | CAPC1005X04L | CAP_0402 | 1
1.0µF | Capacitor, X5R, ±5% | C6, C11, C13, C16, C20 | CAPC1005X04L | CAP_0402 | 5
2.2nF | Capacitor, X5R, ±5% | C12 | CAPC1005X04L | CAP_0402 | 1
0.7pF | Capacitor, X5R, ±5% | C14 | CAPC1005X04L | CAP_0402 | 1
DNP | Capacitor, X5R, ±5% | C15, C21, C22 | CAPC1005X04L | CAP_0402 | 3
4.7µF | Capacitor, X7R, ±10% | C17, C18 | CAPC1608X06L | CAP_0603 | 2
22µF | Capacitor, X7R, ±10% | C23, C24 | CAPC1608X06L | CAP_0603 | 2
LTST-C19HE1WT | LED RGB DIFFUSED CHIP SMD | D1 | FP-LTST-C19HE1WT-MFG | CMP-2000-05201-2 | 1 | C458749
CFSH05-20L | CFSH05-20L TR PBFREE Rectifier Diode, Schottky, 1 Phase, 1 Element, 0.1A, 30V V(RRM) | D2 | FP-SOD-882L-MFG | CMP-00647-58683154-1 | 1 | C5258921
BLM15PX121SN1D | Chip Ferrite Bead, 0402, 120Ω @ 100MHz, 0.055Ω, 25%, 2A | FB1 | FP-BLM15-0_05-d0_7-MFG | CMP-0686-00133-3 | 1 | C88970
2.2nH | High frequency chip inductor ±10% | L1 | INDC1005X04L | IND_0402 | 1 | C91240
10µH | Chip inductor, IDC,min = 50 mA, ±20% | L2, L3 | INDC1608X06L | IND_0603 | 2 | C2047264
56R | Resistor, ±1%, 0.063W | R1 | RESC1005X04L | RES_0402 | 1
22R | Resistor, ±1%, 0.063W | R2, R3 | RESC1005X04L | RES_0402 | 2
0R | Resistor, ±1%, 0.063W | R4 | RESC1005X04L | RES_0402 | 1
470R | Resistor, ±1%, 0.063W | R5, R6, R7, R8 | RESC1005X04L | RES_0402 | 4
nRF5340-QKAA | Multi-protocol Bluetooth Low Energy, IEEE 802.15.4, ANT and 2.4GHz proprietary system-on-chip | U1 | AQFN40P700X700X85_HS-99N | nRF5340-QKAA | 1 | C3015611
TPD4E05U06 | TVS DIODE 5.5V 14V 10USON | U2 | FP-DQA0010A-MFG | CMP-04985-000004-1 | 1 | C138714
LXES15AAA1-133 | TVS DIODE 15VWM 0402 | V1, V2, V3, V4 | RESC1005X04L | D:SUPP | 4 | C5224327
32MHz | XTAL SMD 1612, 32MHz, Cl=8pF, Total Tol: ±40ppm | X1 | BT-XTAL_1612 | XTAL_SMD1612 | 1 | C18213028
32.768kHz | XTAL SMD 2012, 32.768kHz, 9pF, ±20ppm | X2 | XTAL_2012 | XTAL_SMD2012_32.768kHz_9pF_Seiko | 1 | C97607